## Experiment 1
Sr. No. | Radius (mm) | Experimental Height (mm) | Theoretical Height (mm) | RPM of the tank
0 | 0 | 0 | 0 | 103 | Note:
1 | 5 | 0.07 | 0.14824 | 103 | 1. In the excel sheet provided to you there are four columns for readings.
2 | 10 | 0.1 | 0.59297 | 103 | · First column is for radius at which the experimental and theoretical height of the parabola are measured or will be calculated. Column will be provided to you.
3 | 15 | 0.46 | 1.3342 | 103 | · Second column is for experimental values for height of the parabola, this are measured as explained in the video and are provided to you in the excel sheet.
4 | 20 | 0.62 | 2.3719 | 103 | · Third column is the theoretical height of the parabola and you will have to do calculations using formulae provided and fill this values in the column.
5 | 25 | 2.02 | 3.7061 | 103 | · Forth column is the RPM of rotation for the water tank and will be provided in the excel sheet. Use this value of RPM in your calculations for theoretical height of the parabola.
6 | 30 | 3.76 | 5.3367 | 103 | 2. Plot the graph of the Experimental height and Theoretical height with respect to radius.
7 | 35 | 5.83 | 7.2639 | 103
8 | 40 | 7.97 | 9.4875 | 103
9 | 45 | 11.55 | 12.0076 | 103
10 | 50 | 13.67 | 14.8242 | 103
11 | 55 | 18.08 | 17.9373 | 103
12 | 60 | 21.81 | 21.3469 | 103
13 | 65 | 25.91 | 25.053 | 103
14 | 70 | 30.68 | 29.0555 | 103
15 | 75 | 34.97 | 33.3546 | 103
16 | 80 | 40.13 | 37.9501 | 103
17 | 85 | 45.64 | 42.8421 | 103
18 | 90 | 50.7 | 48.0306 | 103
19 | 95 | 57.86 | 53.5155 | 103
20 | 100 | 63.58 | 59.297 | 103
21 | 105 | 71.03 | 65.3749 | 103
22 | 110 | 77.56 | 71.7494 | 103

## Experiment 2
Sr. | Type of fluid | density of fluid | Diameter of ball, d | Mass of ball, m | Buoyancy force, FB | Time, t | Velocity of ball, U | Dynamic viscosity | Kinematic viscosity (m2/s) | Re | CD
No. |  |  | (mm) | (kg) | (N) | (sec) | (m/s) | (Pa s)
0 | Glycerene | 1260 | 15.39 | 0.0059 | 0.023591 | 3.28 | 0.15244 | 1.5507 | 0.0012307 | 1.9062 | 12.5903
1 |  |  | 15.08 | 0.00447 | 0.022194 | 3.5 | 0.14286 | 1.0666 | 0.00084653 | 2.5449 | 9.4308
2 |  |  | 9.95 | 0.00413 | 0.0063754 | 1.26 | 0.39683 | 0.91742 | 0.00072811 | 5.4228 | 4.4257
3 |  |  | 6.33 | 0.0017 | 0.0016415 | 2.35 | 0.21277 | 1.1845 | 0.00094009 | 1.4326 | 16.7523
4 |  |  | 11.41 | 0.00162 | 0.0096138 | 4.7 | 0.10638 | 0.54881 | 0.00043556 | 2.7868 | 8.612
5 | motor oil | 780 | 7 | 0.00021 | 0.0013742 | 14.25 | 0.035088 | 0.29629 | 0.00037986 | 0.64658 | 37.1182
6 |  |  | 7 | 0.00021 | 0.0013742 | 16.72 | 0.029904 | 0.34765 | 0.00044571 | 0.46966 | 51.1011
7 |  |  | 3.92 | 0.000278 | 0.00024134 | 1.78 | 0.2809 | 0.23953 | 0.00030709 | 3.5856 | 6.6934
8 |  |  | 11.41 | 0.00162 | 0.0059514 | 1.62 | 0.30864 | 0.29951 | 0.00038399 | 9.1712 | 2.6169
Instructions:
1) Fill the columns of given table. Please beaware density of the fluids are different so donot directly drag the cursor after constructing the formula for the first row.
2)plot kinemetic viscostiy for both fluids and see the variation for each fluids (you can take y-axis as kinemetic visosity and x axis you can label, glycerin as 1 and motor oil as 2
3) plot Cd versus Re plot . Don't need to plot separate plot for two fluids because Cd only depends upon Re
[11 empty] | Re | CD
Kinematic viscosity
|  |  |  | 1 | 0.0012307 | [5 empty] | 0.46966 | 51.1011
|  |  |  | 1 | 0.00084653 | [5 empty] | 0.64658 | 37.1182
|  |  |  | 1 | 0.00072811 | [5 empty] | 1.4326 | 16.7523
|  |  |  | 1 | 0.00094009 | [5 empty] | 1.9062 | 12.5903
|  |  |  | 1 | 0.00043556 | [5 empty] | 2.5449 | 9.4308
|  |  |  | 2 | 0.00037986 | [5 empty] | 2.7868 | 8.612
|  |  |  | 2 | 0.00044571 | [5 empty] | 3.5856 | 6.6934
|  |  |  | 2 | 0.00030709 | [5 empty] | 5.4228 | 4.4257
|  |  |  | 2 | 0.00038399 | [5 empty] | 9.1712 | 2.6169